## Ball Transfer Calculator
Hudson Bearings Air Cargo Ball Deck Calculator
Note:
Input Cells Highlighted in Blue
All calculations based on Imperial
Maximum Load (LBS) | 15000
Length in inches longest side of the article conveyed | 125 | Ball Spacing/Pitch Inches (Center of Ball to Center of Ball) | 7.68
Width in inches shortest side of the article conveyed | 96
Standard Factor of Safety | 10 | Total BTUs Needed for Deck: | 15912
Please input the Ball transfer load Capacity(lbs): | 850
please input the total area of the deck(Square in.) : | 864000